Long Cable
(64 ns)
TAS
TA
(Unswitched)
50 Ohm Splitter
Long Cable
(188 ns)
2249WB
CH1
OCH1
Long Cable
(64 ns)
TBS
OCH2
Oscilloscope
50 Ohm Splitter
TB
(Unswitched)
Long Cable
(188 ns)
2249WB
CH2
OCH3
OCH3
Unswitched HV
950V
7A
(Unswitched)
Recessed 1/8"
50 Ohm Splitter
2249WB
CH3
Long Cable
(188 ns)
OCH4
50 m CAT5
50 Ohm Splitter
Long Cable
(188 ns)
UBlank
(Unswitched)
2249WB
CH0
Network
Switch
1A, 2A, 3A, 4A, 5A
2B, 3B, 4B, 5B, 6B
SBlank
(Switched)
2249WA
CH0-9
HVMainA
HV Main
1200V
Long Cables
(188 ns)
HVMainB
OCH4
HVD2A
1B Anode
HV D2
370V
HVD2A
2249WA
GATE
HVD1A
HV D1
278V
ANODE
Scope
Monitor
Laptop
HVD1B
2249WB
GATE
+5VA
+5V Pwr
2A
+5VB
OCH2
DONA
DONB
OCH1
CC-USB
Pulser
O1
I1
O3
Remote
USB
Extender
PED
LRS622
Coincidence
INHIBIT
CC-USB
USB Interface
50 m CAT5
TAS
Local
USB
Extender
TBS
KS3470
Bit Register
NIM to TTL
BIT23
TTL to NIM
LVDS to TTL
External Trigger
(LVDS)
BSD DAQ
Laptop
BIT[22:0]
EVTNO Cable
(RS-422)
PS710 Discriminator
CH7
THR ~4 MIP
Width ~ 100 ns
IN
OUT
PS710 Discriminator
CH7
THR ~4 MIP
Width ~ 100 ns
IN
OUT
PS794 Gate & Delay
Time = 20 us
CH1
TRIGGER
TTL
DELAY
PS794 Gate & Delay
Time ~ 500 us
CH2
GATE
TRIGGER
LRS622 Coincidence
CH2
Mode = AND
Width = 20 us
IN
IN
INHIBIT
OUT
CERN EVTNO Board
TRIG STRETCH
PARALLEL EVTNO[22:0]
TRIG
SERIAL EVTNO
LRS622 Coincidence
CH1
Mode = OR
Width = 20 us
IN
IN
INHIBIT
OUT
OUT
OUTn
Prototype BSD Enclosure (7 m from electronics)
CAMAC Crate
LRS622 Coincidence
CH3
Mode = AND
Width = 20 us
IN
IN
INHIBIT
OUT
DG535
TTL, HighZ
Delay = 0 ns
Width = 20 us
EXTTRIG
Neg edge
-300mV
AB
CD